## Sheet1
|  |  | Shear Wall Design | [9 empty] | Enter BY |  | 0 |  | Prepared By |  | Sandip
[13 empty] | JOB NO. |  | 0 |  | DATE |  | 2019-04-06
|  |  | Mahimtura Consultants Pvt. Ltd. | [9 empty] | PROJ NAME |  | AQUILA
|  |  | Wall Design for Pier ID |  |  |  | 6 |  | and Sch Lable |  |  | LW5 |  | Supported Story ID |  |  |  | STL 01 LVL
1 | 1 | Dimensions and Material Properties
2 |  | □ | Length of Wall | [6 empty] | 3000 |  |  | mm
3 |  | □ | Thickness of Wall | [6 empty] | 350 |  |  | mm
4 |  | □ | Height of Wall | [6 empty] | 4050 |  |  | mm
5 |  | □ | Fck | [6 empty] | 60 |  |  | N/mm2
6 |  | □ | Fymain | [6 empty] | 500 |  |  | N/mm2
7 |  | □ | Fys | [6 empty] | 415 |  |  | N/mm2
8 |  | □ | Clear cover to main bar | [6 empty] | 40 |  |  | mm
9
10 | 2 | Reinforcement Details
11
12
13
14
15
16
17
18
19
20 |  | 10 T 12 | [6 empty] | 18 T 12 | [7 empty] | 10 T 12
21
22 |  | Left Boundary |  |  | 0.8078% |  |  | Web Prov. |  | 0.2644% |  |  |  |  | Right Boundary |  |  | 0.8078%
23 | [7 empty] | Web assumed |  | 0.2644% |  |  |  | Total Steel = |  |  |  | 0.4093%
24 | 3 | Pu-Mu3 interaction curve as per SP-16 ( Uniaxial Bending-Major)
25
26
27
28
29
30
31
32
33
34
35
36
37
38
39
40
41
42
43
44
45
46 |  | □ | Controlling combination | [6 empty] | 1.5D-1.5W1
47 |  | □ | Axial Load (Pu) | [6 empty] | 10501.325 |  |  | kN |  | (Compression)
48 |  | □ | Major Moment (Mu3) | [6 empty] | 3361.2587 |  |  | kN.m
49 |  | □ | Moment Due to minimum Eccentricity | [6 empty] | 1135.1932 |  |  | kN.m
50 |  | □ | Additional Moment due to slenderness | [6 empty] | 0 |  |  | kN.m
51 |  |  |  | and Related modification Factor | [5 empty] | 0.97557 |  |  | (kax)
1 |  |  | Hence Final Design Loads
2
3 |  | □ | Pu,D | [6 empty] | 10501.325 |  |  | kN
4 |  | □ | Mu3,D | [6 empty] | 3361.2587 |  |  | kN.m
5
6 |  | □ | Pu,R | [6 empty] | 22886.2293 |  |  | kN |  | ( From interaction Curve)
7 |  | □ | Mu3,R | [6 empty] | 7324.2112 |  |  | kN.m |  | ( From interaction Curve)
8
9 |  |  | As per interaction curves Pu-Mu3 are within interaction limit hence section is Safe
10 |  |  | and as per interaction curve Demand/ Capacity Ratio is = | [12 empty] | 0.45886 |  | < 1, Hence OK
11
12 | 4 | Pu-Mu2 interaction curve as per SP-16 ( Uniaxial Bending-Minor)
13
14
15
16
17
18
19
20
21
22
23
24
25
26
27
28
29
30
31
32
33
34
35 |  | □ | Controlling combination | [6 empty] | 1.5D-1.5W4
36 |  | □ | Axial Load (Pu) | [6 empty] | 11832.9348 |  |  | kN |  | (Compression)
37 |  | □ | Minor Moment (Mu2) | [6 empty] | -55.5372 |  |  | kN.m
38 |  | □ | Moment Due to minimum Eccentricity | [6 empty] | -236.6587 |  |  | kN.m
39 |  | □ | Additional Moment due to slenderness | [6 empty] | 0 |  |  | kN.m
40 |  |  |  | and Related modification Factor | [5 empty] | 0.84289 |  |  | (kay)
41
42 |  |  | Hence Final Design Loads
43
44 |  | □ | Pu,D | [6 empty] | 11832.9348 |  |  | kN
45 |  | □ | Mu2,D | [6 empty] | -236.6587 |  |  | kN.m
46
47 |  | □ | Pu,R | [6 empty] | 25661.6535 |  |  | kN |  | ( From interaction Curve)
48 |  | □ | Mu2,R | [6 empty] | -512.9978 |  |  | kN.m |  | ( From interaction Curve)
49
50 |  |  | As per interaction curves Pu-Mu2 are within interaction limit hence section is Safe
51 |  |  | and as per interaction curve Demand/ Capacity Ratio is = | [12 empty] | 0.46111 |  | < 1, Hence OK
1
2 | 5 | Combined Axial load and Biaxial Bending check
3 | [11 empty] | SUB CASE 1 |  |  |  |  | SUB CASE 2
4 |  | □ | Controlling combinations | [7 empty] | 0.9D+1.5W1 |  |  |  |  | 0.9D+1.5W1
5 |  | □ | Design axial load ( Pu) |  |  |  | in kN |  |  |  |  | 1635.5159 |  |  |  |  | 1635.5159
6 |  | □ | Biaxial load capacity compression ( Puz) in kN | [8 empty] | 29845.5992 |  |  |  |  | 29845.5992
7 |  | □ | Biaxial load capacity Tension ( Pu0(-)) in kN | [8 empty] | -1862 |  |  |  |  | -1862
8 |  |  | Pu/Puz | [8 empty] | 0.054799 |  |  |  |  | 0.054799
9 |  |  | Pu/Pu0(-) | [8 empty] | 0 |  |  |  |  | 0
10 |  |  | Hence αn |  |  | ( αn =1 for Tension) | [5 empty] | 1 |  |  |  |  | 1
11 |  |  | Design Major Moment ( Mu3-D) | [8 empty] | -2944.8992 |  | 1046.464 |  |  | -2944.8992
12 |  |  | Design Minor Moment ( Mu2-D) | [8 empty] | 18.5712 |  |  |  |  | 32.7103
13 |  |  | Moment capacity for axial load Pu- (Mu3,R) | [8 empty] | -4705.6924 |  |  |  |  | -4705.6924
14 |  |  | Moment capacity for axial load Pu- (Mu2,R) | [8 empty] | 559.3138 |  |  |  |  | 559.3138
15
16 |  |  | [ Pu/Pu0(-) ] +
17 |  |  |  | [ Mu3,D/Mu3,R ]^αn + [ Mu2,D/Mu2,R ]^αn = | [7 empty] | 0.65902 |  |  |  |  | 0.6843
18
19 |  |  | As Combined Axial and Biaxial Bending capacity ratio is less than 1, Hence OK
20
21 | 6 | Boundary Steel check | [17 empty] | 4
22
23 |  | □ | 0.2fck for checking necessity of boundry | [8 empty] | 12 |  |  | N/mm2 - ( Limit )
24 | [11 empty] | @ left |  |  |  |  | @ Right
25 |  | □ | Controlling combinations | [7 empty] | ( 1.5D-1.5S4 ) |  |  |  |  | ( 1.5D-1.5S4 )
26 |  | □ | Maximum stress for Pu/A + Mu3/Z) | [8 empty] | 13.479 |  |  |  |  | 13.6554
27 |  |  |  | As Stress exceeds 0.2fck, Boundary zone Required
28 |  | □ | Boundary length in mm ( Assuming) | [7 empty] | L1 = | 400 |  |  |  | L2= | 400
29 |  | □ | The factored gravity load on a boundary element taken as the fraction of the gravity load in proportion to
30 |  |  | its cross-sectional area,
31 |  | □ | Pleft(compression) = Pu x ( L1/L ) | [5 empty] | Pu from Basic load combination set | [7 empty] | 1551.6041
32 |  | □ | Pleft(Tension) = Pu x ( L1/L ) | [5 empty] | Pu from Tension zone load combination set | [7 empty] | 0
33 |  | □ | * Assuming Web Reinforcement (i.e. 0.26%) in Entire section as uniform section for PuR-MuR Capacities
34
35 |  | □ | Controlling combination for compression steel in Left Boundry | [12 empty] | 1.5D-1.5S4
36 |  | □ | Axial Load (Pu) |  |  | in kN | [10 empty] | 11637.0309
37 |  | □ | Major Design Moment (Mu3,D) |  |  |  |  | in kN.m | [8 empty] | -1257.963
38 |  | □ | Muv ( Capasity of Vertical Rein. across Wall for 0.8 Pu on web as per capacity curve) | [13 empty] | -8099.7357
39 |  | □ | Pu equi = Max{ 0 , [ Mu3,D - Muv ]/ c } | [7 empty] | where c in mm= |  |  | 2600 |  |  | 0
40 |  | □ | Pu left c= Pu equi + Pleft(compression) | [9 empty] | 0 |  |  | + | 1551.6041
41 | [15 empty] | = | 1551.6041
42 |  |  | Asc required =max[ { 0.264% t L1+( Pu - 0.4 fck t L1 ) /(0.67 fy -0.4 fck) } , 0.8% t L1 ]
43 |  |  |  | Hence Required steel | [8 empty] | 1120 |  |  | mm2 | 0.8
44 |  |  | Calculating Boundary length by capacity base assumption .i e. Ptmax and Pcmax = | [13 empty] | 2%
45 |  | □ | Initial Length for Boundary considered | [6 empty] | ( Width of wall) | [6 empty] | 350
46 |  |  | Various iterations are performed by increasing boundary length by 100mm in every set to accommodate
47 |  |  | Required % with Upper limit as Ptmax % and Pcmax %
48 |  | □ | for combinations other than Seismic
49 |  |  |  | Hence Provided Steel in left boundary | [8 empty] | 1130.9734 |  |  | mm2 | 0.80784
50 |  |  |  | Provided steel is greater than required hence OK
51
1 |  | □ | Controlling combination for tension steel in Left Boundry | [12 empty] | 0.8D+1.5S4
2 |  | □ | Axial Load (Pu) |  |  | in kN |  | with 0.8 factor to Gravity loads | [8 empty] | -158.2211
3 |  |  | Major Design Moment (Mu3,D) | [13 empty] | 476.1574
4 |  |  | Muv ( Capasity of Vertical Rein. across Wall for 0.8 Pu on web as per capacity curve) | [13 empty] | 0
5 |  |  | Pu equi = Max{ 0 , [ Mu3,D - Muv ]/ c } | [7 empty] | where c in mm= |  |  | 2600 |  |  | 183.1375
6 |  | □ | Pu left t= Pleft ( Tension)- Pu equi | [7 empty] | 0 |  |  |  |  | - | 183.1375
7 | [15 empty] | = | MIN( 0 , -183.137 )
8 |  |  | Ast required =max[ { 0.264% t L1+( Pu ) /(0.87 fy ) } , 0.8% t L1 ]
9 |  |  |  | Hence Required steel | [8 empty] | 1120 |  |  | mm2 | 0.8
10 |  |  | Calculating Boundary length by capacity base assumption .i e. Ptmax and Pcmax = | [13 empty] | 2%
11 |  | □ | Initial Length for Boundary considered | [6 empty] | ( Width of wall) | [6 empty] | 350
12 |  |  | Various iterations are performed by increasing boundary length by 100mm in every set to accommodate
13 |  |  | Required % with Upper limit as Ptmax % and Pcmax %
14 |  | □ | for combinations other than Seismic
15 |  |  |  | Hence Provided Steel in left boundary | [8 empty] | 1130.9734 |  |  | mm2 | 0.80784
16 |  |  |  | Provided steel is greater than required hence OK
17
18 |  | □ | Controlling combination for compression steel in Right Boundry | [12 empty] | 1.5D-1.5S4
19 |  | □ | Axial Load (Pu) |  |  | in kN | [10 empty] | 11789.3602
20 |  | □ | Major Design Moment (Mu3,D) |  |  |  |  | in kN.m | [8 empty] | 1274.4298
21 |  | □ | Muv ( Capasity of Vertical Rein. across Wall for 0.8 Pu on web as per capacity curve) | [13 empty] | 8199.8595
22 |  | □ | Pu equi = Max{ 0 , [ Mu3,D - Muv ]/ c } | [7 empty] | where c in mm= |  |  | 2600 |  |  | 0
23 |  | □ | Pu left c= Pu equi + Pleft(compression) | [9 empty] | 0 |  |  | + | 1571.9147
24 | [15 empty] | = | 1571.9147
25 |  |  | Asc required =max[ { 0.264% t L2+( Pu - 0.4 fck t L2 ) /(0.67 fy -0.4 fck) } , 0.8% t L2 ]
26 |  |  |  | Hence Required steel | [8 empty] | 1120 |  |  | mm2 | 0.8
27 |  |  | Calculating Boundary length by capacity base assumption .i e. Ptmax and Pcmax = | [13 empty] | 2%
28 |  | □ | Initial Length for Boundary considered | [6 empty] | ( Width of wall) | [6 empty] | 350
29 |  |  | Various iterations are performed by increasing boundary length by 100mm in every set to accommodate
30 |  |  | Required % with Upper limit as Ptmax % and Pcmax %
31 |  | □ | for combinations other than Seismic
32 |  |  |  | Hence Provided Steel in left boundary | [8 empty] | 1130.9734 |  |  | mm2 | 0.80784
33 |  |  |  | Provided steel is greater than required hence OK
34
35 |  | □ | Controlling combination for tension steel in Right Boundry | [12 empty] | 0.8D+1.5S4
36 |  | □ | Axial Load (Pu) |  |  | in kN |  | with 0.8 factor to Gravity loads | [8 empty] | 73.6434
37 |  |  | Major Design Moment (Mu3,D) | [13 empty] | -393.242
38 |  |  | Muv ( Capasity of Vertical Rein. across Wall for 0.8 Pu on web as per capacity curve) | [13 empty] | -1815.6434
39 |  |  | Pu equi = Max{ 0 , [ Mu3,D - Muv ]/ c } | [7 empty] | where c in mm= |  |  | 2600 |  |  | 0
40 |  | □ | Pu left t= Pleft ( Tension)- Pu equi | [7 empty] | 9.8191 |  |  |  |  | - | 0
41 | [15 empty] | = | MIN( 0 , 9.819 )
42 |  |  | Ast required =max[ { 0.264% t L2+( Pu ) /(0.87 fy ) } , 0.8% t L2 ]
43 |  |  |  | Hence Required steel | [8 empty] | 1120 |  |  | mm2 | 0.8
44 |  |  | Calculating Boundary length by capacity base assumption .i e. Ptmax and Pcmax = | [13 empty] | 2%
45 |  | □ | Initial Length for Boundary considered | [6 empty] | ( Width of wall) | [6 empty] | 350
46 |  |  | Various iterations are performed by increasing boundary length by 100mm in every set to accommodate
47 |  |  | Required % with Upper limit as Ptmax % and Pcmax %
48 |  | □ | for combinations other than Seismic
49 |  |  |  | Hence Provided Steel in left boundary | [8 empty] | 1130.9734 |  |  | mm2 | 0.80784
50 |  |  |  | Provided steel is greater than required hence OK
51
1
2 | 7 | Horizontal Reinforcement calculations
3 |  | □ | Controlling Combination | [6 empty] | 1.5D-1.5W1
4 |  |  | Shear Force Vu in kN | [6 empty] | 2197.8574
5 |  |  | Axial Load (Pu) in kN | [6 empty] | 10501.325
6 |  |  | τc in N/mm2 | [6 empty] | 0.39191
7 |  |  |  | τc is calculated for 80% length of wall and for steel considered in web, i.e. | [11 empty] | 0.264%
8 |  |  |  | τc is enhanced as per clause IS456-2000-40.2.2
9 |  |  | τc enhanced | [6 empty] | 0.5487
10 |  |  | τc max in N/mm2 | [6 empty] | 4
11 |  |  | τv in N/mm2 | [6 empty] | 2.6165
12 |  |  | Asv/Spacing Required |  |  |  | (mm2/mm) |  |  | 1.6036
13 |  |  | min Asv/Spacing Required | [6 empty] | 0.875
14 |  |  |  | Hence Providing |  |  | 10 T @ 90 C/C |  |  | on both face
15
16 | 8 | Special Confining reinforcement in Left and right Zone
17
18 |  |  | B'c for Left zone | [6 empty] | 151 |  |  |  | Ak |  |  | 86400
19 |  |  | h'c for left zone | [6 empty] | 128 |  |  |  | Ag |  |  | 140000
20 |  |  | Hence h for Left Zone | [6 empty] | 151
21 |  |  | Assuming |  | 10 T @ 85 C/C |  |  | Hence Ash = |  |  | 78.5398 |  | (Provided)
22
23 |  |  |  | Ash = 0.05 S h fck / fy = | [5 empty] | 77.01
24
25 |  |  |  | Ash =0.18 S h (fck/fy) [(Ag/Ak)-1] | [5 empty] | 171.989
26
27 |  |  | Provided hoop size for Left zone is greater than required hence OK
28
29
30 |  |  | B'c for Right Boundry zone | [6 empty] | 151 |  |  |  | Ak |  |  | 86400
31 |  |  | h'c for Right boundry zone | [6 empty] | 128 |  |  |  | Ag |  |  | 140000
32 |  |  | Hence h for Right boundry Zone | [6 empty] | 151
33 |  |  | Assuming |  | 10 T @ 85 C/C |  |  | Hence Ash = |  |  | 78.5398 |  | (Provided)
34
35 |  |  |  | Ash = 0.05 S h fck / fy = | [5 empty] | 77.01
36
37 |  |  |  | Ash =0.18 S h (fck/fy) [(Ag/Ak)-1] | [5 empty] | 171.989
38
39 |  |  | Provided hoop size for Right zone is greater than required hence OK
40
41
42
43
44
45
46
47
48
49
50
51